## Noise Toaster
Name | Description | Designator | Quantity | Manufacturer Part Number 1
| Hldr, Battery, PP3 (6R61), Phospher Bronze, Tin, Panel Mount, 1, Solder Lug | B1 | 1 | BX0023
GRM188R71H102KA01D |  | C1, C2, C6, C9, C10 | 5 | GRM188R71H102KA01D
CL10B104KB8NNNC | Multi-layer Ceramic Capacitor, -55 to 125 degC, 2-Pin SMD (0603), RoHS, Tape and Reel | C3, C4, C5, C7, C8, C11, C12, C20 | 8 | CL10B104KB8NNNC
10SVP10M | CAP ALUM POLY 10UF 20% 10V SMD | C13, C14, C16, C17, C18, C19, C21, C25 | 8 | 10SVP10M
EEEFT1E471AP | CAP ALUM 470UF 20% 25V SMD | C15, C23, C26 | 3 | EEEFT1E471AP
EEE1CA470SP | CAP ALUM 47UF 20% 16V SMD | C22 | 1 | EEE-1CA470SP
CL10B473KB8NNNC | Cap Ceramic 47nF 50V X7R ±10% Pad SMD 0603 +125°C T/R | C24 | 1 | CL10B473KB8NNNC
1N4448WS-7-F | DIODE GEN PURP 75V 250MA SOD323 | D1, D2, D3 | 3 | 1N4448WS-7-F
Optional Gain | Header, 2-Pin | J2 | 1
61306421821 |  | J3 | 1
Screw Hole (3mm, Unplated) | 3mm unplated plus washer keepout | MH1, MH2, MH3, MH4 | 4
MMBFJ113 | JFET N-CH 35V 350MW SOT23 | Q1, Q7, Q8, Q9 | 4 | MMBFJ113
MMBT3904LT1G | General Purpose Transistor, NPN Silicon, 3-Pin SOT-23, Pb-Free, Tape and Reel | Q2, Q3, Q4, Q5, Q6 | 5 | MMBT3904LT1G
MMBT3906LT1G | General Purpose Transistor, PNP Silicon, 3-Pin SOT-23, Pb-Free, Tape and Reel | Q10 | 1 | MMBT3906LT1G
ESR03EZPJ753 | 75kΩ ±5% 0.25W 0603 Anti-Surge Chip Resistor AEC-Q200 | R2, R56 | 2 | ESR03EZPJ753
ESR03EZPJ274 | 270kΩ ±5% 0.25W 0603 Anti-Surge Chip Resistor AEC-Q200 | R3 | 1 | ESR03EZPJ274
ESR03EZPJ103 | 10kΩ ±5% 0.25W 0603 Anti-Surge Chip Resistor AEC-Q200 | R4, R6, R9, R12, R15, R17, R26, R32, R52, R61, R62 | 11 | ESR03EZPJ103
ESR03EZPJ205 | 2MΩ ±5% 0.25W 0603 Anti-Surge Chip Resistor AEC-Q200 | R5, R16, R30 | 3 | ESR03EZPJ205
ESR03EZPJ304 | 300kΩ ±5% 0.25W 0603 Anti-Surge Chip Resistor AEC-Q200 | R7 | 1 | ESR03EZPJ304
ESR03EZPJ105 | 1MΩ ±5% 0.25W 0603 Anti-Surge Chip Resistor AEC-Q200 | R8, R46 | 2 | ESR03EZPJ105
ESR03EZPJ474 | 470kΩ ±5% 0.25W 0603 Anti-Surge Chip Resistor AEC-Q200 | R10, R19, R41 | 3 | ESR03EZPJ474
ESR03EZPJ202 | 2kΩ ±5% 0.25W 0603 Anti-Surge Chip Resistor AEC-Q200 | R11 | 1 | ESR03EZPJ202
ESR03EZPJ104 | 100kΩ ±5% 0.25W 0603 Anti-Surge Chip Resistor AEC-Q200 | R14, R24, R25, R31, R44, R45, R47, R55, R58, R59, R60, R67 | 12 | ESR03EZPJ104
ESR03EZPJ153 | 15kΩ ±5% 0.25W 0603 Anti-Surge Chip Resistor AEC-Q200 | R18 | 1 | ESR03EZPJ153
ESR03EZPJ363 | 36kΩ ±5% 0.25W 0603 Anti-Surge Chip Resistor AEC-Q200 | R21 | 1 | ESR03EZPJ363
ESR03EZPJ472 | 4.7kΩ ±5% 0.25W 0603 Anti-Surge Chip Resistor AEC-Q200 | R22, R23, R37, R42, R54 | 5 | ESR03EZPJ472
ESR03EZPJ473 | 47kΩ ±5% 0.25W 0603 Anti-Surge Chip Resistor AEC-Q200 | R27, R36 | 2 | ESR03EZPJ473
ESR03EZPJ475 | 4.7MΩ ±5% 0.25W 0603 Anti-Surge Chip Resistor AEC-Q200 | R33, R35 | 2 | ESR03EZPJ475
ESR03EZPJ305 | 3MΩ ±5% 0.25W 0603 Anti-Surge Chip Resistor AEC-Q200 | R34 | 1 | ESR03EZPJ305
ESR03EZPJ393 | 39kΩ ±5% 0.25W 0603 Anti-Surge Chip Resistor AEC-Q200 | R39, R40 | 2 | ESR03EZPJ393
ESR03EZPJ273 | 27kΩ ±5% 0.25W 0603 Anti-Surge Chip Resistor AEC-Q200 | R43 | 1 | ESR03EZPJ273
ESR03EZPJ302 | 3kΩ ±5% 0.25W 0603 Anti-Surge Chip Resistor AEC-Q200 | R48, R65, R70 | 3 | ESR03EZPJ302
ESR03EZPJ821 | 820Ω ±5% 0.25W 0603 Anti-Surge Chip Resistor AEC-Q200 | R50 | 1 | ESR03EZPJ821
ESR03EZPJ201 | 200Ω ±5% 0.25W 0603 Anti-Surge Chip Resistor AEC-Q200 | R57 | 1 | ESR03EZPJ201
ESR03EZPJ154 | 150kΩ ±5% 0.25W 0603 Anti-Surge Chip Resistor AEC-Q200 | R63, R64 | 2 | ESR03EZPJ154
ESR03EZPJ203 | 20kΩ ±5% 0.25W 0603 Anti-Surge Chip Resistor AEC-Q200 | R68 | 1 | ESR03EZPJ203
ESR03EZPJ100 | 10Ω ±5% 0.25W 0603 Anti-Surge Chip Resistor AEC-Q200 | R69 | 1 | ESR03EZPJ100
AR Mod ON/OFF | Switch Toggle ON None ON SPDT Round Lever Solder Lug 5A 250VAC 28VDC Panel Mount with Threads | S1 | 1
Sync Effect | Switch Toggle ON None ON SPDT Round Lever Solder Lug 5A 250VAC 28VDC Panel Mount with Threads | S2 | 1
Noise In | Switch Toggle ON None ON SPDT Round Lever Solder Lug 5A 250VAC 28VDC Panel Mount with Threads | S4 | 1
VCA Bypass | Switch Toggle ON None ON SPDT Round Lever Solder Lug 5A 250VAC 28VDC Panel Mount with Threads | S5 | 1
Chirp/Square | Switch Toggle ON None ON SPDT Round Lever Solder Lug 5A 250VAC 28VDC Panel Mount with Threads | S7 | 1
Power Switch | Switch Toggle ON None ON SPDT Round Lever Solder Lug 5A 250VAC 28VDC Panel Mount with Threads | S11 | 1
Speaker | Loudspeaker | SPK1 | 1
LM324DT | IC OPAMP GP 4 CIRCUIT 14SO | U1, U2 | 2 | LM324DT
LM386MX-1/NOPB | Low Voltage Audio Power Amplifier, 0 to 70 degC, 8-pin SOIC (D8), Green (RoHS & no Sb/Br) | U3 | 1 | LM386MX-1/NOPB